## Sheet1
Date | Equipment | Equipment Description | Work Task | Order | Completed
2026-11-16 | DKS20308 | Caterpillar 336 TC Excavator D22 | 10-0177 Change Coolant | 4244653 | Yes
2026-11-16 | DKS20308 | Caterpillar 336 TC Excavator D22 | 10-0177 Change Coolant | 4244658 | Yes
2026-06-23 | DKS20308 | Caterpillar 336 TC Excavator D22 | Boom , Stick and Bucket sensor not work- diagnose repair or replace issue | 4447162 | Yes
2026-06-23 | DKS20308 | Caterpillar 336 TC Excavator D22 | Boom , Stick and Bucket sensor not work- | 4447166 | Yes
2026-06-15 | DKS20308 | Caterpillar 336 TC Excavator D22 | Change bucket | 4446154 | Yes
2026-06-15 | DKS20308 | Caterpillar 336 TC Excavator D22 | Change bucket | 4446186 | Yes
2026-04-20 | DKS20308 | Caterpillar 336 TC Excavator D22 | FIX STEPS ON TRACK- HAD TO HEAT UP AND STRAIGHTEN THEM OUT | 4439305 | Yes
2026-04-20 | DKS20308 | Caterpillar 336 TC Excavator D22 | FIX STEPS ON TRACK- HAD TO HEAT UP AND S | 4439307 | Yes
2026-04-19 | DKS20308 | Caterpillar 336 TC Excavator D22 | QUICK COULPER COVER PLATE IS MISSING AND NEED TO INSTALL IT BACK ON- REMOVE H LINK TO ACCESS COUPLER THEN INSTALL COVER PLATE- | 4439281 | Yes
2026-04-19 | DKS20308 | Caterpillar 336 TC Excavator D22 | HYD LEAK AT AUXILIARY CONTROL VALVE IS LEAKING EVEN WHEN ITS CLOSE - NEED TO REMOVE AND INSTALL NEW VALVE | 4439282 | Yes
2026-04-19 | DKS20308 | Caterpillar 336 TC Excavator D22 | QUICK COULPER COVER PLATE IS MISSING AND | 4439284 | Yes
2026-04-19 | DKS20308 | Caterpillar 336 TC Excavator D22 | HYD LEAK AT AUXILIARY CONTROL VALVE IS L | 4439285 | Yes
2026-04-16 | DKS20308 | Caterpillar 336 TC Excavator D22 | found weld on the bucket is crack and need to gouge out the crack and weld it back | 4439091 | Yes
2026-04-16 | DKS20308 | Caterpillar 336 TC Excavator D22 | found weld on the bucket is crack and ne | 4439093 | Yes
2026-04-14 | DKS20308 | Caterpillar 336 TC Excavator D22 | Diagnose starting issue, Replace bad bat | 4438693 | Yes
2026-04-14 | DKS20308 | Caterpillar 336 TC Excavator D22 | Diagnose starting issue, Replace bad batteries | 4438711 | Yes
2026-02-23 | DKS20308 | Caterpillar 336 TC Excavator D22 | Clean inside cab | 4431194 | Yes
2026-02-23 | DKS20308 | Caterpillar 336 TC Excavator D22 | Clean inside cab | 4431290 | Yes
2026-02-15 | DKS20308 | Caterpillar 336 TC Excavator D22 | 10-0177 PM3 - Change Swing Drive Gearbox | 4405529 | Yes
2026-02-15 | DKS20308 | Caterpillar 336 TC Excavator D22 | 10-0177 PM3 - Change Swing Drive Gearbox | 4405561 | Yes
2026-02-08 | DKS20308 | Caterpillar 336 TC Excavator D22 | presure wash, inspect and go over repairs , and orders | 4428512 | Yes
2026-02-08 | DKS20308 | Caterpillar 336 TC Excavator D22 | presure wash, inspect and go over repair | 4428513 | Yes
2026-01-28 | DKS20308 | Caterpillar 336 TC Excavator D22 | Inspect , repair as needed | 4426939 | Yes
2026-01-28 | DKS20308 | Caterpillar 336 TC Excavator D22 | Inspect , repair as needed | 4426960 | Yes
2026-01-11 | DKS20308 | Caterpillar 336 TC Excavator D22 | Replace bumper | 4424465 | Yes
2026-01-11 | DKS20308 | Caterpillar 336 TC Excavator D22 | Replace bumper | 4424487 | Yes
2025-12-22 | DKS20308 | Caterpillar 336 TC Excavator D22 | Inspect, pressure wash , and repair as needed | 4422895 | Yes
2025-12-22 | DKS20308 | Caterpillar 336 TC Excavator D22 | Inspect, pressure wash , and repair as n | 4422916 | Yes
2025-11-21 | DKS20308 | Caterpillar 336 TC Excavator D22 | Relocate from 1604 to SA Equipment yard - off rent | 4419506 | Yes
2025-11-21 | DKS20308 | Caterpillar 336 TC Excavator D22 | Relocate from 1604 to SA Equipment yard | 4419525 | Yes
2025-11-18 | DKS20308 | Caterpillar 336 TC Excavator D22 | Pressure wash, do 151 inbound inspection | 4418886 | Yes
2025-11-18 | DKS20308 | Caterpillar 336 TC Excavator D22 | Pressure wash, do 151 inbound inspection, repair as needed | 4418900 | Yes
2025-11-16 | DKS20308 | Caterpillar 336 TC Excavator D22 | 10-0177 PM2 - Sample/Change Engine | 4405520 | Yes
2025-11-16 | DKS20308 | Caterpillar 336 TC Excavator D22 | 10-0177 PM2 - Sample Hydraulics | 4405521 | Yes
2025-11-16 | DKS20308 | Caterpillar 336 TC Excavator D22 | 10-0177 PM2 - Sample Right Final Drive | 4405522 | Yes
2025-11-16 | DKS20308 | Caterpillar 336 TC Excavator D22 | 10-0177 PM2 - Sample Left Final Drive | 4405523 | Yes
2025-11-16 | DKS20308 | Caterpillar 336 TC Excavator D22 | 10-0177 PM2 - Sample Swing Drive Gearbox | 4405524 | Yes
2025-11-16 | DKS20308 | Caterpillar 336 TC Excavator D22 | 10-0177 PM2 - Sample Coolant (Extended L | 4405525 | Yes
2025-11-16 | DKS20308 | Caterpillar 336 TC Excavator D22 | 10-0177 PM2 - 500 Hour PM | 4405531 | Yes
2025-11-16 | DKS20308 | Caterpillar 336 TC Excavator D22 | 10-0177 PM2 - Sample/Change Engine | 4405552 | Yes
2025-11-16 | DKS20308 | Caterpillar 336 TC Excavator D22 | 10-0177 PM2 - Sample Hydraulics | 4405553 | Yes
2025-11-16 | DKS20308 | Caterpillar 336 TC Excavator D22 | 10-0177 PM2 - Sample Right Final Drive | 4405554 | Yes
2025-11-16 | DKS20308 | Caterpillar 336 TC Excavator D22 | 10-0177 PM2 - Sample Left Final Drive | 4405555 | Yes
2025-11-16 | DKS20308 | Caterpillar 336 TC Excavator D22 | 10-0177 PM2 - Sample Swing Drive Gearbox | 4405556 | Yes
2025-11-16 | DKS20308 | Caterpillar 336 TC Excavator D22 | 10-0177 PM2 - Sample Coolant (Extended L | 4405557 | Yes
2025-11-16 | DKS20308 | Caterpillar 336 TC Excavator D22 | 10-0177 PM2 - 500 Hour PM | 4405563 | Yes
2025-11-01 | DKS20308 | Caterpillar 336 TC Excavator D22 | hydraulic leak- clean up area to find hyd leak to repair or replace the issue | 4416234 | Yes
2025-11-01 | DKS20308 | Caterpillar 336 TC Excavator D22 | hydraulic leak- clean up area to find hy | 4416240 | Yes
2025-10-30 | DKS20308 | Caterpillar 336 TC Excavator D22 | hydraulic hose leaking in the coupler- found leaking hose and fitting is crack so need to replace- | 4415672 | Yes
2025-10-30 | DKS20308 | Caterpillar 336 TC Excavator D22 | coupler cylinder is cracked on the holding pin side - need to replace cylinder | 4415673 | Yes
2025-10-30 | DKS20308 | Caterpillar 336 TC Excavator D22 | hydraulic hose leaking in the coupler- f | 4415720 | Yes
2025-10-30 | DKS20308 | Caterpillar 336 TC Excavator D22 | coupler cylinder is cracked on the holdi | 4415721 | Yes
2025-10-30 | DKS20308 | Caterpillar 336 TC Excavator D22 | Relocate on EBML and taken to EB Frontag | 4415851 | Yes
2025-10-30 | DKS20308 | Caterpillar 336 TC Excavator D22 | Relocate on EBML and taken to EB Frontage at Stone Oak- Req by Chris | 4415895 | Yes
2025-10-29 | DKS20308 | Caterpillar 336 TC Excavator D22 | Remove and replace busted quick connect hoses | 4415658 | Yes
2025-10-29 | DKS20308 | Caterpillar 336 TC Excavator D22 | Remove and replace busted quick connect | 4415680 | Yes
2025-10-22 | DKS20308 | Caterpillar 336 TC Excavator D22 | relocate from blanco to EBML under railroad bridge - req by chris | 4414697 | Yes
2025-10-22 | DKS20308 | Caterpillar 336 TC Excavator D22 | relocate from blanco to EBML under railr | 4414720 | Yes
2025-10-02 | DKS20308 | Caterpillar 336 TC Excavator D22 | hydraulic leak on stick cylinder- need t | 4411558 | Yes
2025-10-02 | DKS20308 | Caterpillar 336 TC Excavator D22 | Front window seal not sealing correctly- | 4411559 | Yes
2025-10-02 | DKS20308 | Caterpillar 336 TC Excavator D22 | hydraulic leak on stick cylinder- need to replace | 4411593 | Yes
2025-10-02 | DKS20308 | Caterpillar 336 TC Excavator D22 | Front window seal not sealing correctly- need to replace front window seal | 4411594 | Yes
2025-09-30 | DKS20308 | Caterpillar 336 TC Excavator D22 | Remove and replace hose on top right of boom- oiler sent in appears its about to bust | 4411170 | Yes
2025-09-30 | DKS20308 | Caterpillar 336 TC Excavator D22 | Remove and replace hose on top right of | 4411173 | Yes
2025-09-17 | DKS20308 | Caterpillar 336 TC Excavator D22 | 10-0177 PM3 - Change Swing Drive Gearbox | 4382250 | Yes
2025-09-17 | DKS20308 | Caterpillar 336 TC Excavator D22 | 10-0177 PM3 - Change Swing Drive Gearbox | 4382283 | Yes
2025-09-12 | DKS20308 | Caterpillar 336 TC Excavator D22 | 10-0177 ZCC Track Measurement | 4384979 | Yes
2025-09-12 | DKS20308 | Caterpillar 336 TC Excavator D22 | 10-0177 ZCC Track Measurement | 4384998 | Yes
2025-09-03 | DKS20308 | Caterpillar 336 TC Excavator D22 | diag sudden loss of "no rock drum profile" in machine | 4406975 | Yes
2025-09-03 | DKS20308 | Caterpillar 336 TC Excavator D22 | diag sudden loss of "no rock drum profil | 4406993 | Yes
2025-08-28 | DKS20308 | Caterpillar 336 TC Excavator D22 | 10-0177 PM2 - Sample/Change Engine | 4392733 | Yes
2025-08-28 | DKS20308 | Caterpillar 336 TC Excavator D22 | 10-0177 PM2 - Sample Hydraulics | 4392734 | Yes
2025-08-28 | DKS20308 | Caterpillar 336 TC Excavator D22 | 10-0177 PM2 - Sample Right Final Drive | 4392735 | Yes
2025-08-28 | DKS20308 | Caterpillar 336 TC Excavator D22 | 10-0177 PM2 - Sample Left Final Drive | 4392736 | Yes
2025-08-28 | DKS20308 | Caterpillar 336 TC Excavator D22 | 10-0177 PM2 - Sample Swing Drive Gearbox | 4392737 | Yes
2025-08-28 | DKS20308 | Caterpillar 336 TC Excavator D22 | 10-0177 PM2 - Sample Coolant (Extended L | 4392738 | Yes
2025-08-28 | DKS20308 | Caterpillar 336 TC Excavator D22 | 10-0177 PM2 - 500 Hour PM | 4392739 | Yes
2025-08-28 | DKS20308 | Caterpillar 336 TC Excavator D22 | 10-0177 PM2 - Sample/Change Engine | 4392821 | Yes
2025-08-28 | DKS20308 | Caterpillar 336 TC Excavator D22 | 10-0177 PM2 - Sample Hydraulics | 4392822 | Yes
2025-08-28 | DKS20308 | Caterpillar 336 TC Excavator D22 | 10-0177 PM2 - Sample Right Final Drive | 4392823 | Yes
2025-08-28 | DKS20308 | Caterpillar 336 TC Excavator D22 | 10-0177 PM2 - Sample Left Final Drive | 4392824 | Yes
2025-08-28 | DKS20308 | Caterpillar 336 TC Excavator D22 | 10-0177 PM2 - Sample Swing Drive Gearbox | 4392825 | Yes
2025-08-28 | DKS20308 | Caterpillar 336 TC Excavator D22 | 10-0177 PM2 - Sample Coolant (Extended L | 4392826 | Yes
2025-08-28 | DKS20308 | Caterpillar 336 TC Excavator D22 | 10-0177 PM2 - 500 Hour PM | 4392827 | Yes
2025-08-21 | DKS20308 | Caterpillar 336 TC Excavator D22 | 10-0177 PM4 - Change Hydraulics | 4350628 | Yes
2025-08-21 | DKS20308 | Caterpillar 336 TC Excavator D22 | 10-0177 PM4 - Change Right Final Drive | 4350629 | Yes
2025-08-21 | DKS20308 | Caterpillar 336 TC Excavator D22 | 10-0177 PM4 - Change Left Final Drive | 4350630 | Yes
2025-08-21 | DKS20308 | Caterpillar 336 TC Excavator D22 | 10-0177 PM4 - Change Pump Drive | 4350632 | Yes
2025-08-21 | DKS20308 | Caterpillar 336 TC Excavator D22 | 10-0177 PM4 - Change Hydraulics | 4350648 | Yes
2025-08-21 | DKS20308 | Caterpillar 336 TC Excavator D22 | 10-0177 PM4 - Change Right Final Drive | 4350649 | Yes
2025-08-21 | DKS20308 | Caterpillar 336 TC Excavator D22 | 10-0177 PM4 - Change Left Final Drive | 4350650 | Yes
2025-08-21 | DKS20308 | Caterpillar 336 TC Excavator D22 | 10-0177 PM4 - Change Pump Drive | 4350652 | Yes
2025-08-15 | DKS20308 | Caterpillar 336 TC Excavator D22 | 10-0177 ZCC Valve Lash Adjustment | 4356608 | Yes
2025-08-15 | DKS20308 | Caterpillar 336 TC Excavator D22 | 10-0177 ZCC Valve Lash Adjustment | 4356625 | Yes
2025-07-15 | DKS20308 | Caterpillar 336 TC Excavator D22 | diag hydro leak coming from coupler - check o-rings on small hoses | 4398799 | Yes
2025-07-15 | DKS20308 | Caterpillar 336 TC Excavator D22 | diag hydro leak coming from coupler - ch | 4398857 | Yes
2025-06-17 | DKS20308 | Caterpillar 336 TC Excavator D22 | 10-0177 PM2 - Sample/Change Engine | 4382241 | Yes
2025-06-17 | DKS20308 | Caterpillar 336 TC Excavator D22 | 10-0177 PM2 - Sample Hydraulics | 4382243 | Yes
2025-06-17 | DKS20308 | Caterpillar 336 TC Excavator D22 | 10-0177 PM2 - Sample Right Final Drive | 4382244 | Yes
2025-06-17 | DKS20308 | Caterpillar 336 TC Excavator D22 | 10-0177 PM2 - Sample Left Final Drive | 4382245 | Yes
2025-06-17 | DKS20308 | Caterpillar 336 TC Excavator D22 | 10-0177 PM2 - Sample Swing Drive Gearbox | 4382246 | Yes
2025-06-17 | DKS20308 | Caterpillar 336 TC Excavator D22 | 10-0177 PM2 - Sample Coolant (Extended L | 4382248 | Yes
2025-06-17 | DKS20308 | Caterpillar 336 TC Excavator D22 | 10-0177 PM2 - 500 Hour PM | 4382252 | Yes
2025-06-17 | DKS20308 | Caterpillar 336 TC Excavator D22 | 10-0177 PM2 - Sample/Change Engine | 4382277 | Yes
2025-06-17 | DKS20308 | Caterpillar 336 TC Excavator D22 | 10-0177 PM2 - Sample Hydraulics | 4382278 | Yes
2025-06-17 | DKS20308 | Caterpillar 336 TC Excavator D22 | 10-0177 PM2 - Sample Right Final Drive | 4382279 | Yes
2025-06-17 | DKS20308 | Caterpillar 336 TC Excavator D22 | 10-0177 PM2 - Sample Left Final Drive | 4382280 | Yes
2025-06-17 | DKS20308 | Caterpillar 336 TC Excavator D22 | 10-0177 PM2 - Sample Swing Drive Gearbox | 4382281 | Yes
2025-06-17 | DKS20308 | Caterpillar 336 TC Excavator D22 | 10-0177 PM2 - Sample Coolant (Extended L | 4382282 | Yes
2025-06-17 | DKS20308 | Caterpillar 336 TC Excavator D22 | 10-0177 PM2 - 500 Hour PM | 4382284 | Yes
2025-06-12 | DKS20308 | Caterpillar 336 TC Excavator D22 | Replace fire extinguisher per inspection report | 4393713 | Yes
2025-06-12 | DKS20308 | Caterpillar 336 TC Excavator D22 | Replace fire extinguisher per inspection | 4393789 | Yes
2025-06-11 | DKS20308 | Caterpillar 336 TC Excavator D22 | diag code popping up - code indicattes boom sensor issues | 4393594 | Yes
2025-06-11 | DKS20308 | Caterpillar 336 TC Excavator D22 | diag code popping up - code indicattes b | 4393621 | Yes
2025-05-16 | DKS20308 | Caterpillar 336 TC Excavator D22 | machine is losing hydraulic power - Chris Hughes from night shift reached out and said machine will start and tracks move slowly but | 4389903 | Yes
2025-05-16 | DKS20308 | Caterpillar 336 TC Excavator D22 | machine is losing hydraulic power - Chri | 4389922 | Yes
2025-05-15 | DKS20308 | Caterpillar 336 TC Excavator D22 | weld cracks on bucket - julio reached out saying they found a crack on the back of a bucket | 4389756 | Yes
2025-05-15 | DKS20308 | Caterpillar 336 TC Excavator D22 | weld cracks on bucket - julio reached ou | 4389785 | Yes
2025-05-05 | DKS20308 | Caterpillar 336 TC Excavator D22 | remove and replace upper and lower windshield - operator on saturday broke both windows according to julio | 4388558 | Yes
2025-05-05 | DKS20308 | Caterpillar 336 TC Excavator D22 | remove and replace upper and lower winds | 4388574 | Yes
2025-04-14 | DKS20308 | Caterpillar 336 TC Excavator D22 | remove and replace entry door inside latch - bolts stripped out and door would not open | 4386078 | Yes
2025-04-14 | DKS20308 | Caterpillar 336 TC Excavator D22 | remove and replace entry door inside lat | 4386122 | Yes
2025-04-07 | DKS20308 | Caterpillar 336 TC Excavator D22 | 10-0177 PM2 - Sample/Change Engine | 4371038 | Yes
2025-04-07 | DKS20308 | Caterpillar 336 TC Excavator D22 | 10-0177 PM2 - Sample Hydraulics | 4371039 | Yes
2025-04-07 | DKS20308 | Caterpillar 336 TC Excavator D22 | 10-0177 PM2 - Sample/Change Engine | 4371055 | Yes
2025-04-07 | DKS20308 | Caterpillar 336 TC Excavator D22 | 10-0177 PM2 - Sample Hydraulics | 4371056 | Yes
2025-04-07 | DKS20308 | Caterpillar 336 TC Excavator D22 | 10-0177 PM2 - Sample Right Final Drive | 4371057 | Yes
2025-04-07 | DKS20308 | Caterpillar 336 TC Excavator D22 | 10-0177 PM2 - Sample Left Final Drive | 4371058 | Yes
2025-04-07 | DKS20308 | Caterpillar 336 TC Excavator D22 | 10-0177 PM2 - Sample Swing Drive Gearbox | 4371059 | Yes
2025-04-07 | DKS20308 | Caterpillar 336 TC Excavator D22 | 10-0177 PM2 - Sample Coolant (Extended L | 4371060 | Yes
2025-04-07 | DKS20308 | Caterpillar 336 TC Excavator D22 | 10-0177 PM2 - 500 Hour PM | 4371061 | Yes
2025-04-07 | DKS20308 | Caterpillar 336 TC Excavator D22 | 10-0177 PM2 - Sample Right Final Drive | 4371080 | Yes
2025-04-07 | DKS20308 | Caterpillar 336 TC Excavator D22 | 10-0177 PM2 - Sample Left Final Drive | 4371081 | Yes
2025-04-07 | DKS20308 | Caterpillar 336 TC Excavator D22 | 10-0177 PM2 - Sample Swing Drive Gearbox | 4371082 | Yes
2025-04-07 | DKS20308 | Caterpillar 336 TC Excavator D22 | 10-0177 PM2 - Sample Coolant (Extended L | 4371083 | Yes
2025-04-07 | DKS20308 | Caterpillar 336 TC Excavator D22 | 10-0177 PM2 - 500 Hour PM | 4371084 | Yes
2025-04-05 | DKS20308 | Caterpillar 336 TC Excavator D22 | remove and replace cracked track pin of left track - operator reached | 4384852 | Yes
2025-04-05 | DKS20308 | Caterpillar 336 TC Excavator D22 | remove and replace cracked track pin of | 4384900 | Yes
2025-04-03 | DKS20308 | Caterpillar 336 TC Excavator D22 | diag hydraulic block valve not working on boom | 4384693 | Yes
2025-04-03 | DKS20308 | Caterpillar 336 TC Excavator D22 | diag hydraulic block valve not working o | 4384702 | Yes
2025-03-24 | DKS20308 | Caterpillar 336 TC Excavator D22 | Bolts are missing on Protection Plate on the boom- retap bolt hole to install new bolts | 4383425 | Yes
2025-03-24 | DKS20308 | Caterpillar 336 TC Excavator D22 | Bolts are missing on Protection Plate on | 4383435 | Yes
2025-03-17 | DKS20308 | Caterpillar 336 TC Excavator D22 | order a replacement hydraulic cap for tank- its broken | 4382199 | Yes
2025-03-17 | DKS20308 | Caterpillar 336 TC Excavator D22 | order a replacement hydraulic cap for ta | 4382293 | Yes
2025-03-13 | DKS20308 | Caterpillar 336 TC Excavator D22 | remove and replace broken lower glass front windshield | 4381831 | Yes
2025-03-13 | DKS20308 | Caterpillar 336 TC Excavator D22 | remove and replace broken lower glass fr | 4381845 | Yes
2025-03-12 | DKS20308 | Caterpillar 336 TC Excavator D22 | Bolt missing from Clamp- Extract broken bolt and install new bolt | 4381630 | Yes
2025-03-12 | DKS20308 | Caterpillar 336 TC Excavator D22 | Bolt missing from Clamp- Extract broken | 4381665 | Yes
2025-03-12 | DKS20308 | Caterpillar 336 TC Excavator D22 | Tips needs to replace - Remove and replace all tips on bucket | 4381698 | Yes
2025-03-12 | DKS20308 | Caterpillar 336 TC Excavator D22 | Tips needs to replace - Remove and repla | 4381718 | Yes
2025-03-07 | DKS20308 | Caterpillar 336 TC Excavator D22 | diag hydro leak on hose going from hammer to machine | 4380774 | Yes
2025-03-07 | DKS20308 | Caterpillar 336 TC Excavator D22 | diag hydro leak on hose going from hamme | 4380792 | Yes
2025-03-06 | DKS20308 | Caterpillar 336 TC Excavator D22 | diag "no Start" of machine | 4380620 | Yes
2025-03-06 | DKS20308 | Caterpillar 336 TC Excavator D22 | diag "no Start" of machine | 4380623 | Yes
2025-03-05 | DKS20308 | Caterpillar 336 TC Excavator D22 | Bolt Missing from Auxiliary control valv | 4380536 | Yes
2025-03-05 | DKS20308 | Caterpillar 336 TC Excavator D22 | Bolt Missing from Auxiliary control valve body- Replace/ Drill out broken bolt from plate to install new bolts | 4380541 | Yes
2025-02-20 | DKS20308 | Caterpillar 336 TC Excavator D22 | 10-0177 PM3 - Change Swing Drive Gearbox | 4350631 | Yes
2025-02-20 | DKS20308 | Caterpillar 336 TC Excavator D22 | 10-0177 PM3 - Change Swing Drive Gearbox | 4350651 | Yes
2025-02-19 | DKS20308 | Caterpillar 336 TC Excavator D22 | diagnose door into cab why bolts keep coming loose/replace missing bolts | 4378471 | Yes
2025-02-19 | DKS20308 | Caterpillar 336 TC Excavator D22 | diagnose door into cab why bolts keep co | 4378563 | Yes
2025-02-17 | DKS20308 | Caterpillar 336 TC Excavator D22 | Hammer Hose keeps loosening- foreman doesnt have wrenches so need to tighten them up | 4378233 | Yes
2025-02-17 | DKS20308 | Caterpillar 336 TC Excavator D22 | Hammer Hose keeps loosening- foreman doe | 4378236 | Yes
2025-02-15 | DKS20308 | Caterpillar 336 TC Excavator D22 | 10-0177 ZCC Track Measurement | 4356607 | Yes
2025-02-15 | DKS20308 | Caterpillar 336 TC Excavator D22 | 10-0177 ZCC Track Measurement | 4356624 | Yes
2025-02-06 | DKS20308 | Caterpillar 336 TC Excavator D22 | remove and replace damaged hose on right side of boom going to GET | 4376715 | Yes
2025-02-06 | DKS20308 | Caterpillar 336 TC Excavator D22 | remove and replace damaged hose on right | 4376734 | Yes
2025-01-29 | DKS20308 | Caterpillar 336 TC Excavator D22 | Broke off bolt to valve block | 4374069 | Yes
2025-01-29 | DKS20308 | Caterpillar 336 TC Excavator D22 | Broke off bolt to valve block | 4374094 | Yes
2025-01-28 | DKS20308 | Caterpillar 336 TC Excavator D22 | diag wiper not wokring correctly | 4373845 | Yes
2025-01-28 | DKS20308 | Caterpillar 336 TC Excavator D22 | diag wiper not wokring correctly | 4373847 | Yes
2025-01-27 | DKS20308 | Caterpillar 336 TC Excavator D22 | diag hydro pump severe shaking while in use- appears bolts snapped off | 4373693 | Yes
2025-01-27 | DKS20308 | Caterpillar 336 TC Excavator D22 | diag hydro pump severe shaking while in | 4373731 | Yes
2025-01-26 | DKS20308 | Caterpillar 336 TC Excavator D22 | Diagnose why the front windshield is stuck up | 4373654 | Yes
2025-01-26 | DKS20308 | Caterpillar 336 TC Excavator D22 | Diagnose why the front windshield is stu | 4373673 | Yes
2025-01-14 | DKS20308 | Caterpillar 336 TC Excavator D22 | Diagnose Coolant leak | 4371938 | Yes
2025-01-14 | DKS20308 | Caterpillar 336 TC Excavator D22 | Diagnose Coolant leak | 4371951 | Yes
2024-12-18 | DKS20308 | Caterpillar 336 TC Excavator D22 | daig engine fault code popping up | 4368476 | Yes
2024-12-18 | DKS20308 | Caterpillar 336 TC Excavator D22 | Machine shuts off when in full throttle | 4368477 | Yes
2024-12-18 | DKS20308 | Caterpillar 336 TC Excavator D22 | daig engine fault code popping up | 4368500 | Yes
2024-12-18 | DKS20308 | Caterpillar 336 TC Excavator D22 | Machine shuts off when in full throttle | 4368501 | Yes
2024-12-16 | DKS20308 | Caterpillar 336 TC Excavator D22 | remove and replace broken upper windshield- rock hit windshield | 4367952 | Yes
2024-12-16 | DKS20308 | Caterpillar 336 TC Excavator D22 | remove and replace broken upper windshie | 4367955 | Yes
2024-12-16 | DKS20308 | Caterpillar 336 TC Excavator D22 | Diagnose the Hydraulice or engine leak around the engine compartment | 4368137 | Yes
2024-12-16 | DKS20308 | Caterpillar 336 TC Excavator D22 | Diagnose the Hydraulice or engine leak a | 4368161 | Yes
2024-12-14 | DKS20308 | Caterpillar 336 TC Excavator D22 | Clamp that hold Auxiliary tube bent | 4367893 | Yes
2024-12-14 | DKS20308 | Caterpillar 336 TC Excavator D22 | Clamp that hold Auxiliary tube bent | 4367896 | Yes
2024-12-10 | DKS20308 | Caterpillar 336 TC Excavator D22 | 10-0177 Change Hydraulics | 4240812 | Yes
2024-12-10 | DKS20308 | Caterpillar 336 TC Excavator D22 | 10-0177 Change Hydraulics | 4240814 | Yes
2024-12-08 | DKS20308 | Caterpillar 336 TC Excavator D22 | issue PO for counterweight repairs and b | 4366567 | Yes
2024-12-08 | DKS20308 | Caterpillar 336 TC Excavator D22 | repair hydraulic leak coming from block valve on boom | 4366570 | Yes
2024-12-08 | DKS20308 | Caterpillar 336 TC Excavator D22 | repair hydraulic leak coming from block | 4366572 | Yes
2024-12-08 | DKS20308 | Caterpillar 336 TC Excavator D22 | issue PO for counterweight repairs and bucket cylinider damage to HOLT- please see accident work orders created for specifics of dam | 4366586 | Yes
2024-12-02 | DKS20308 | Caterpillar 336 TC Excavator D22 | 10-0177 PM6 - Change Coolant (Extended L | 4280646 | Yes
2024-12-02 | DKS20308 | Caterpillar 336 TC Excavator D22 | 10-0177 PM6 - Change Coolant (Extended L | 4281072 | Yes
2024-11-19 | DKS20308 | Caterpillar 336 TC Excavator D22 | 10-0177 PM2 - Sample/Change Engine | 4350622 | Yes
2024-11-19 | DKS20308 | Caterpillar 336 TC Excavator D22 | 10-0177 PM2 - Sample Hydraulics | 4350623 | Yes
2024-11-19 | DKS20308 | Caterpillar 336 TC Excavator D22 | 10-0177 PM2 - Sample Right Final Drive | 4350624 | Yes
2024-11-19 | DKS20308 | Caterpillar 336 TC Excavator D22 | 10-0177 PM2 - Sample Left Final Drive | 4350625 | Yes
2024-11-19 | DKS20308 | Caterpillar 336 TC Excavator D22 | 10-0177 PM2 - Sample Swing Drive Gearbox | 4350626 | Yes
2024-11-19 | DKS20308 | Caterpillar 336 TC Excavator D22 | 10-0177 PM2 - Sample Coolant (Extended L | 4350627 | Yes
2024-11-19 | DKS20308 | Caterpillar 336 TC Excavator D22 | 10-0177 PM2 - 500 Hour PM | 4350634 | Yes
2024-11-19 | DKS20308 | Caterpillar 336 TC Excavator D22 | 10-0177 PM2 - Sample/Change Engine | 4350642 | Yes
2024-11-19 | DKS20308 | Caterpillar 336 TC Excavator D22 | 10-0177 PM2 - Sample Hydraulics | 4350643 | Yes
2024-11-19 | DKS20308 | Caterpillar 336 TC Excavator D22 | 10-0177 PM2 - Sample Right Final Drive | 4350644 | Yes
2024-11-19 | DKS20308 | Caterpillar 336 TC Excavator D22 | 10-0177 PM2 - Sample Left Final Drive | 4350645 | Yes
2024-11-19 | DKS20308 | Caterpillar 336 TC Excavator D22 | 10-0177 PM2 - Sample Swing Drive Gearbox | 4350646 | Yes
2024-11-19 | DKS20308 | Caterpillar 336 TC Excavator D22 | 10-0177 PM2 - Sample Coolant (Extended L | 4350647 | Yes
2024-11-19 | DKS20308 | Caterpillar 336 TC Excavator D22 | 10-0177 PM2 - 500 Hour PM | 4350654 | Yes
2024-11-12 | DKS20308 | Caterpillar 336 TC Excavator D22 | 10-0177 PM4 - Change Hydraulics | 4314040 | Yes
2024-11-12 | DKS20308 | Caterpillar 336 TC Excavator D22 | 10-0177 PM4 - Change Right Final Drive | 4314042 | Yes
2024-11-12 | DKS20308 | Caterpillar 336 TC Excavator D22 | 10-0177 PM4 - Change Left Final Drive | 4314044 | Yes
2024-11-12 | DKS20308 | Caterpillar 336 TC Excavator D22 | 10-0177 PM4 - Change Pump Drive | 4314047 | Yes
2024-11-12 | DKS20308 | Caterpillar 336 TC Excavator D22 | 10-0177 PM4 - Change Pump Drive | 4314052 | Yes
2024-11-12 | DKS20308 | Caterpillar 336 TC Excavator D22 | 10-0177 PM4 - Change Right Final Drive | 4314053 | Yes
2024-11-12 | DKS20308 | Caterpillar 336 TC Excavator D22 | 10-0177 PM4 - Change Hydraulics | 4314055 | Yes
2024-11-12 | DKS20308 | Caterpillar 336 TC Excavator D22 | 10-0177 PM4 - Change Left Final Drive | 4314061 | Yes
2024-11-01 | DKS20308 | Caterpillar 336 TC Excavator D22 | remove & rebuild Bucket cylinder - wiper | 4362492 | Yes
2024-11-01 | DKS20308 | Caterpillar 336 TC Excavator D22 | remove & rebuild Bucket cylinder - wiper sleeve failed due to excessive damage on rod from hitting material | 4362512 | Yes
2024-10-25 | DKS20308 | Caterpillar 336 TC Excavator D22 | diag machine hydraulics no longer working | 4361638 | Yes
2024-10-25 | DKS20308 | Caterpillar 336 TC Excavator D22 | diag machine hydraulics no longer workin | 4361660 | Yes
2024-10-17 | DKS20308 | Caterpillar 336 TC Excavator D22 | help production remove hydraulic line fr | 4360608 | Yes
2024-10-17 | DKS20308 | Caterpillar 336 TC Excavator D22 | help production remove hydraulic line from hammer to boom | 4360639 | Yes
2024-10-16 | DKS20308 | Caterpillar 336 TC Excavator D22 | 10-0177 ZCC Valve Lash Adjustment | 4319775 | Yes
2024-10-16 | DKS20308 | Caterpillar 336 TC Excavator D22 | 10-0177 ZCC Valve Lash Adjustment | 4319798 | Yes
2024-10-09 | DKS20308 | Caterpillar 336 TC Excavator D22 | replace damaged auxillary hydro block on | 4359297 | Yes
2024-10-09 | DKS20308 | Caterpillar 336 TC Excavator D22 | replace damaged auxillary hydro block on side on boom | 4359309 | Yes
2024-10-02 | DKS20308 | Caterpillar 336 TC Excavator D22 | diag hydro leak coming from bucket cylinder | 4358561 | Yes
2024-10-02 | DKS20308 | Caterpillar 336 TC Excavator D22 | diag hydro leak coming from bucket cylin | 4358568 | Yes
2024-09-27 | DKS20308 | Caterpillar 336 TC Excavator D22 | Remove, repair or replace damages to the machine | 4357911 | Yes
2024-09-27 | DKS20308 | Caterpillar 336 TC Excavator D22 | remove repair or replace damaged left d channel | 4357912 | Yes
2024-09-27 | DKS20308 | Caterpillar 336 TC Excavator D22 | remove repair or replace damaged right d channel | 4357913 | Yes
2024-09-27 | DKS20308 | Caterpillar 336 TC Excavator D22 | remove repair or replace damaged front bumper | 4357914 | Yes
2024-09-27 | DKS20308 | Caterpillar 336 TC Excavator D22 | remove repair or replace damaged counterweight | 4357915 | Yes
2024-09-27 | DKS20308 | Caterpillar 336 TC Excavator D22 | remove repair or replace damaged pump compartment door | 4357916 | Yes
2024-09-27 | DKS20308 | Caterpillar 336 TC Excavator D22 | remove repair or replace damaged right front entry step | 4357917 | Yes
2024-09-27 | DKS20308 | Caterpillar 336 TC Excavator D22 | remove repair or replace damaged step below storage box | 4357918 | Yes
2024-09-27 | DKS20308 | Caterpillar 336 TC Excavator D22 | remove repair or replace damaged boom | 4357919 | Yes
2024-09-27 | DKS20308 | Caterpillar 336 TC Excavator D22 | remove repair or replace damaged stick | 4357940 | Yes
2024-09-27 | DKS20308 | Caterpillar 336 TC Excavator D22 | remove repair or replace damaged belly pans | 4357941 | Yes
2024-09-27 | DKS20308 | Caterpillar 336 TC Excavator D22 | remove repair or replace front entry handrail to cab | 4357942 | Yes
2024-09-27 | DKS20308 | Caterpillar 336 TC Excavator D22 | Remove, repair or replace damages to the | 4357944 | Yes
2024-09-27 | DKS20308 | Caterpillar 336 TC Excavator D22 | remove repair or replace damaged left d | 4357945 | Yes
2024-09-27 | DKS20308 | Caterpillar 336 TC Excavator D22 | remove repair or replace damaged right d | 4357946 | Yes
2024-09-27 | DKS20308 | Caterpillar 336 TC Excavator D22 | remove repair or replace damaged front b | 4357947 | Yes
2024-09-27 | DKS20308 | Caterpillar 336 TC Excavator D22 | remove repair or replace damaged counter | 4357948 | Yes
2024-09-27 | DKS20308 | Caterpillar 336 TC Excavator D22 | remove repair or replace damaged pump co | 4357949 | Yes
2024-09-27 | DKS20308 | Caterpillar 336 TC Excavator D22 | remove repair or replace damaged right f | 4357950 | Yes
2024-09-27 | DKS20308 | Caterpillar 336 TC Excavator D22 | remove repair or replace damaged step be | 4357951 | Yes
2024-09-27 | DKS20308 | Caterpillar 336 TC Excavator D22 | remove repair or replace damaged boom | 4357952 | Yes
2024-09-27 | DKS20308 | Caterpillar 336 TC Excavator D22 | remove repair or replace damaged stick | 4357953 | Yes
2024-09-27 | DKS20308 | Caterpillar 336 TC Excavator D22 | remove repair or replace damaged belly p | 4357954 | Yes
2024-09-27 | DKS20308 | Caterpillar 336 TC Excavator D22 | remove repair or replace front entry han | 4357955 | Yes
2024-09-12 | DKS20308 | Caterpillar 336 TC Excavator D22 | 10-0177 PM3 - Change Swing Drive Gearbox | 4330457 | Yes
2024-09-12 | DKS20308 | Caterpillar 336 TC Excavator D22 | 10-0177 PM3 - Change Swing Drive Gearbox | 4330462 | Yes
2024-09-04 | DKS20308 | Caterpillar 336 TC Excavator D22 | 10-0177 ZCC Track Measurement | 4341231 | Yes
2024-09-04 | DKS20308 | Caterpillar 336 TC Excavator D22 | 10-0177 ZCC Track Measurement | 4341246 | Yes
2024-09-02 | DKS20308 | Caterpillar 336 TC Excavator D22 | 10-0177 PM2 - Sample/Change Engine | 4341344 | Yes
2024-09-02 | DKS20308 | Caterpillar 336 TC Excavator D22 | 10-0177 PM2 - Sample Hydraulics | 4341345 | Yes
2024-09-02 | DKS20308 | Caterpillar 336 TC Excavator D22 | 10-0177 PM2 - Sample Right Final Drive | 4341346 | Yes
2024-09-02 | DKS20308 | Caterpillar 336 TC Excavator D22 | 10-0177 PM2 - Sample Left Final Drive | 4341347 | Yes
2024-09-02 | DKS20308 | Caterpillar 336 TC Excavator D22 | 10-0177 PM2 - Sample Swing Drive Gearbox | 4341348 | Yes
2024-09-02 | DKS20308 | Caterpillar 336 TC Excavator D22 | 10-0177 PM2 - Sample Coolant (Extended L | 4341349 | Yes
2024-09-02 | DKS20308 | Caterpillar 336 TC Excavator D22 | 10-0177 PM2 - 500 Hour PM | 4341350 | Yes
2024-09-02 | DKS20308 | Caterpillar 336 TC Excavator D22 | 10-0177 PM2 - Sample/Change Engine | 4341353 | Yes
2024-09-02 | DKS20308 | Caterpillar 336 TC Excavator D22 | 10-0177 PM2 - Sample Hydraulics | 4341354 | Yes
2024-09-02 | DKS20308 | Caterpillar 336 TC Excavator D22 | 10-0177 PM2 - Sample Right Final Drive | 4341355 | Yes
2024-09-02 | DKS20308 | Caterpillar 336 TC Excavator D22 | 10-0177 PM2 - Sample Left Final Drive | 4341356 | Yes
2024-09-02 | DKS20308 | Caterpillar 336 TC Excavator D22 | 10-0177 PM2 - Sample Swing Drive Gearbox | 4341357 | Yes
2024-09-02 | DKS20308 | Caterpillar 336 TC Excavator D22 | 10-0177 PM2 - Sample Coolant (Extended L | 4341358 | Yes
2024-09-02 | DKS20308 | Caterpillar 336 TC Excavator D22 | 10-0177 PM2 - 500 Hour PM | 4341359 | Yes
2024-08-16 | DKS20308 | Caterpillar 336 TC Excavator D22 | Missing bolt on coupler pins | 4350476 | Yes
2024-08-16 | DKS20308 | Caterpillar 336 TC Excavator D22 | Missing bolt on coupler pins | 4350510 | Yes
2024-07-10 | DKS20308 | Caterpillar 336 TC Excavator D22 | 10-0177 Change Hydraulics | 4224942 | Yes
2024-07-05 | DKS20308 | Caterpillar 336 TC Excavator D22 | 10-0177 Change Pump Drive | 4217603 | Yes
2024-07-03 | DKS20308 | Caterpillar 336 TC Excavator D22 | remove and replace damaged hydro fittings on left side of lower boom | 4345230 | Yes
2024-07-03 | DKS20308 | Caterpillar 336 TC Excavator D22 | remove and replace damaged hydro fitting | 4345239 | Yes
2024-07-01 | DKS20308 | Caterpillar 336 TC Excavator D22 | remove and replace damaged power switch | 4344877 | Yes
2024-07-01 | DKS20308 | Caterpillar 336 TC Excavator D22 | remove and replace damaged power switch under operator seat | 4344932 | Yes
2024-06-27 | DKS20308 | Caterpillar 336 TC Excavator D22 | Keeps shutting off | 4344516 | Yes
2024-06-27 | DKS20308 | Caterpillar 336 TC Excavator D22 | Keeps shutting off | 4344597 | Yes
2024-06-13 | DKS20308 | Caterpillar 336 TC Excavator D22 | 10-0177 PM2 - Sample/Change Engine | 4330451 | Yes
2024-06-13 | DKS20308 | Caterpillar 336 TC Excavator D22 | 10-0177 PM2 - Sample Hydraulics | 4330452 | Yes
2024-06-13 | DKS20308 | Caterpillar 336 TC Excavator D22 | 10-0177 PM2 - Sample Right Final Drive | 4330453 | Yes
2024-06-13 | DKS20308 | Caterpillar 336 TC Excavator D22 | 10-0177 PM2 - Sample Left Final Drive | 4330454 | Yes
2024-06-13 | DKS20308 | Caterpillar 336 TC Excavator D22 | 10-0177 PM2 - Sample Swing Drive Gearbox | 4330455 | Yes
2024-06-13 | DKS20308 | Caterpillar 336 TC Excavator D22 | 10-0177 PM2 - Sample Coolant (Extended L | 4330456 | Yes
2024-06-13 | DKS20308 | Caterpillar 336 TC Excavator D22 | 10-0177 PM2 - 500 Hour PM | 4330458 | Yes
2024-06-13 | DKS20308 | Caterpillar 336 TC Excavator D22 | 10-0177 PM2 - Sample Right Final Drive | 4330463 | Yes
2024-06-13 | DKS20308 | Caterpillar 336 TC Excavator D22 | 10-0177 PM2 - Sample/Change Engine | 4330464 | Yes
2024-06-13 | DKS20308 | Caterpillar 336 TC Excavator D22 | 10-0177 PM2 - Sample Coolant (Extended L | 4330465 | Yes
2024-06-13 | DKS20308 | Caterpillar 336 TC Excavator D22 | 10-0177 PM2 - Sample Swing Drive Gearbox | 4330466 | Yes
2024-06-13 | DKS20308 | Caterpillar 336 TC Excavator D22 | 10-0177 PM2 - Sample Left Final Drive | 4330467 | Yes
2024-06-13 | DKS20308 | Caterpillar 336 TC Excavator D22 | 10-0177 PM2 - Sample Hydraulics | 4330468 | Yes
2024-06-13 | DKS20308 | Caterpillar 336 TC Excavator D22 | 10-0177 PM2 - 500 Hour PM | 4330469 | Yes
2024-05-15 | DKS20308 | Caterpillar 336 TC Excavator D22 | 10-0177 PM3 - Change Swing Drive Gearbox | 4314046 | Yes
2024-05-15 | DKS20308 | Caterpillar 336 TC Excavator D22 | 10-0177 PM3 - Change Swing Drive Gearbox | 4314050 | Yes
2024-05-12 | DKS20308 | Caterpillar 336 TC Excavator D22 | replace missing retaining bolt on quick coupler | 4338920 | Yes
2024-05-12 | DKS20308 | Caterpillar 336 TC Excavator D22 | extract broken bolt in coupler | 4338921 | Yes
2024-05-12 | DKS20308 | Caterpillar 336 TC Excavator D22 | replace missing retaining bolt on quick | 4338945 | Yes
2024-05-12 | DKS20308 | Caterpillar 336 TC Excavator D22 | extract broken bolt in coupler | 4338946 | Yes
2024-05-10 | DKS20308 | Caterpillar 336 TC Excavator D22 | replace missing retaining bolt for pin on quick coupler | 4338736 | Yes
2024-05-10 | DKS20308 | Caterpillar 336 TC Excavator D22 | replace missing retaining bolt for pin o | 4338738 | Yes
2024-04-23 | DKS20308 | Caterpillar 336 TC Excavator D22 | 10-0177 ZCC Track Measurement | 4320263 | Yes
2024-04-23 | DKS20308 | Caterpillar 336 TC Excavator D22 | 10-0177 ZCC Track Measurement | 4320278 | Yes
2024-04-14 | DKS20308 | Caterpillar 336 TC Excavator D22 | 10-0177 PM2 - Sample/Change Engine | 4321919 | Yes
2024-04-14 | DKS20308 | Caterpillar 336 TC Excavator D22 | 10-0177 PM2 - Sample Coolant (Extended L | 4322009 | Yes
2024-04-14 | DKS20308 | Caterpillar 336 TC Excavator D22 | 10-0177 PM2 - Sample Hydraulics | 4322012 | Yes
2024-04-14 | DKS20308 | Caterpillar 336 TC Excavator D22 | 10-0177 PM2 - Sample Left Final Drive | 4322013 | Yes
2024-04-14 | DKS20308 | Caterpillar 336 TC Excavator D22 | 10-0177 PM2 - Sample Swing Drive Gearbox | 4322014 | Yes
2024-04-14 | DKS20308 | Caterpillar 336 TC Excavator D22 | 10-0177 PM2 - 500 Hour PM | 4322015 | Yes
2024-04-14 | DKS20308 | Caterpillar 336 TC Excavator D22 | 10-0177 PM2 - Sample/Change Engine | 4322016 | Yes
2024-04-14 | DKS20308 | Caterpillar 336 TC Excavator D22 | 10-0177 PM2 - Sample Right Final Drive | 4322017 | Yes
2024-04-14 | DKS20308 | Caterpillar 336 TC Excavator D22 | 10-0177 PM2 - Sample Hydraulics | 4322021 | Yes
2024-04-14 | DKS20308 | Caterpillar 336 TC Excavator D22 | 10-0177 PM2 - Sample Right Final Drive | 4322022 | Yes
2024-04-14 | DKS20308 | Caterpillar 336 TC Excavator D22 | 10-0177 PM2 - Sample Left Final Drive | 4322023 | Yes
2024-04-14 | DKS20308 | Caterpillar 336 TC Excavator D22 | 10-0177 PM2 - Sample Swing Drive Gearbox | 4322024 | Yes
2024-04-14 | DKS20308 | Caterpillar 336 TC Excavator D22 | 10-0177 PM2 - Sample Coolant (Extended L | 4322025 | Yes
2024-04-14 | DKS20308 | Caterpillar 336 TC Excavator D22 | 10-0177 PM2 - 500 Hour PM | 4322026 | Yes
2024-04-03 | DKS20308 | Caterpillar 336 TC Excavator D22 | diag sudden "no start" | 4333776 | Yes
2024-04-03 | DKS20308 | Caterpillar 336 TC Excavator D22 | diag sudden "no start" | 4333777 | Yes
2024-03-13 | DKS20308 | Caterpillar 336 TC Excavator D22 | Screen keeps shutting off | 4330698 | Yes
2024-03-13 | DKS20308 | Caterpillar 336 TC Excavator D22 | Screen keeps shutting off | 4330722 | Yes
2024-03-11 | DKS20308 | Caterpillar 336 TC Excavator D22 | replace damaged glass on door | 4330303 | Yes
2024-03-11 | DKS20308 | Caterpillar 336 TC Excavator D22 | replace damaged glass on door | 4330310 | Yes
2024-03-07 | DKS20308 | Caterpillar 336 TC Excavator D22 | diag left joystick problems - joystick not responding and then suddenly over compensating | 4329838 | Yes
2024-03-07 | DKS20308 | Caterpillar 336 TC Excavator D22 | diag left joystick problems - joystick n | 4329862 | Yes
2024-02-28 | DKS20308 | Caterpillar 336 TC Excavator D22 | diag joystick controls acting up-very sensative somtimes,non responsive the next | 4328499 | Yes
2024-02-28 | DKS20308 | Caterpillar 336 TC Excavator D22 | diag joystick controls acting up-very se | 4328632 | Yes
2024-02-20 | DKS20308 | Caterpillar 336 TC Excavator D22 | diag leaking hydraulic valve block on boom | 4327418 | Yes
2024-02-20 | DKS20308 | Caterpillar 336 TC Excavator D22 | replace missing grease lines on swing housing | 4327419 | Yes
2024-02-20 | DKS20308 | Caterpillar 336 TC Excavator D22 | replace missing grease lines on swing ho | 4327441 | Yes
2024-02-20 | DKS20308 | Caterpillar 336 TC Excavator D22 | diag leaking hydraulic valve block on bo | 4327442 | Yes
2024-02-13 | DKS20308 | Caterpillar 336 TC Excavator D22 | 10-0177 PM2 - Sample/Change Engine | 4314038 | Yes
2024-02-13 | DKS20308 | Caterpillar 336 TC Excavator D22 | 10-0177 PM2 - Sample Hydraulics | 4314039 | Yes
2024-02-13 | DKS20308 | Caterpillar 336 TC Excavator D22 | 10-0177 PM2 - Sample Right Final Drive | 4314041 | Yes
2024-02-13 | DKS20308 | Caterpillar 336 TC Excavator D22 | 10-0177 PM2 - Sample Left Final Drive | 4314043 | Yes
2024-02-13 | DKS20308 | Caterpillar 336 TC Excavator D22 | 10-0177 PM2 - Sample Swing Drive Gearbox | 4314045 | Yes
2024-02-13 | DKS20308 | Caterpillar 336 TC Excavator D22 | 10-0177 PM2 - Sample Coolant (Extended L | 4314048 | Yes
2024-02-13 | DKS20308 | Caterpillar 336 TC Excavator D22 | 10-0177 PM2 - 500 Hour PM | 4314049 | Yes
2024-02-13 | DKS20308 | Caterpillar 336 TC Excavator D22 | 10-0177 PM2 - Sample Coolant (Extended L | 4314051 | Yes
2024-02-13 | DKS20308 | Caterpillar 336 TC Excavator D22 | 10-0177 PM2 - Sample Left Final Drive | 4314054 | Yes
2024-02-13 | DKS20308 | Caterpillar 336 TC Excavator D22 | 10-0177 PM2 - Sample/Change Engine | 4314056 | Yes
2024-02-13 | DKS20308 | Caterpillar 336 TC Excavator D22 | 10-0177 PM2 - 500 Hour PM | 4314057 | Yes
2024-02-13 | DKS20308 | Caterpillar 336 TC Excavator D22 | 10-0177 PM2 - Sample Right Final Drive | 4314058 | Yes
2024-02-13 | DKS20308 | Caterpillar 336 TC Excavator D22 | 10-0177 PM2 - Sample Swing Drive Gearbox | 4314059 | Yes
2024-02-13 | DKS20308 | Caterpillar 336 TC Excavator D22 | 10-0177 PM2 - Sample Hydraulics | 4314060 | Yes
2024-02-02 | DKS20308 | Caterpillar 336 TC Excavator D22 | 10-0177 PM3 - Change Swing Drive Gearbox | 4300739 | Yes
2024-02-02 | DKS20308 | Caterpillar 336 TC Excavator D22 | 10-0177 PM3 - Change Swing Drive Gearbox | 4300791 | Yes
2024-01-28 | DKS20308 | Caterpillar 336 TC Excavator D22 | repalce missing bolts that hold hydrualic line bracket to quick coupler | 4322970 | Yes
2024-01-28 | DKS20308 | Caterpillar 336 TC Excavator D22 | repalce missing bolts that hold hydruali | 4322996 | Yes
2024-01-22 | DKS20308 | Caterpillar 336 TC Excavator D22 | 10-0177 Change Right Final Drive | 4268994 | Yes
2024-01-22 | DKS20308 | Caterpillar 336 TC Excavator D22 | 10-0177 Change Left Final Drive | 4268996 | Yes
2024-01-22 | DKS20308 | Caterpillar 336 TC Excavator D22 | 10-0177 Change Left Final Drive | 4268998 | Yes
2024-01-22 | DKS20308 | Caterpillar 336 TC Excavator D22 | 10-0177 Valve Lash Adjustment | 4269005 | Yes
2024-01-21 | DKS20308 | Caterpillar 336 TC Excavator D22 | Hydraulic leak on drum | 4322269 | Yes
2024-01-21 | DKS20308 | Caterpillar 336 TC Excavator D22 | Hydraulic leak on drum | 4322272 | Yes
2024-01-19 | DKS20308 | Caterpillar 336 TC Excavator D22 | Rental rock drum leaking | 4322220 | Yes
2024-01-19 | DKS20308 | Caterpillar 336 TC Excavator D22 | Rental rock drum leaking | 4322227 | Yes
2023-12-26 | DKS20308 | Caterpillar 336 TC Excavator D22 | Hydraulic leak, C&A | 4319746 | Yes
2023-12-26 | DKS20308 | Caterpillar 336 TC Excavator D22 | Hydraulic leak, C&A | 4319749 | Yes
2023-12-21 | DKS20308 | Caterpillar 336 TC Excavator D22 | Busted hydraulic hoses for Drum Cutter | 4319459 | Yes
2023-12-21 | DKS20308 | Caterpillar 336 TC Excavator D22 | Busted hydraulic hoses for Drum Cutter | 4319531 | Yes
2023-12-14 | DKS20308 | Caterpillar 336 TC Excavator D22 | Loose hoses need to be secured | 4318687 | Yes
2023-12-14 | DKS20308 | Caterpillar 336 TC Excavator D22 | Loose hoses need to be secured | 4318731 | Yes
2023-12-13 | DKS20308 | Caterpillar 336 TC Excavator D22 | Front Wiper Arm Broken off & Missing, Order & Install | 4318626 | Yes
2023-12-13 | DKS20308 | Caterpillar 336 TC Excavator D22 | Front Wiper Arm Broken off & Missing, Or | 4318627 | Yes
2023-12-07 | DKS20308 | Caterpillar 336 TC Excavator D22 | Hydraulic leak | 4317675 | Yes
2023-12-07 | DKS20308 | Caterpillar 336 TC Excavator D22 | Hydraulic leak | 4317683 | Yes
2023-12-06 | DKS20308 | Caterpillar 336 TC Excavator D22 | 10-0177 PM2 - Sample/Change Engine | 4303496 | Yes
2023-12-06 | DKS20308 | Caterpillar 336 TC Excavator D22 | 10-0177 PM2 - Sample/Change Engine | 4303536 | Yes
2023-12-06 | DKS20308 | Caterpillar 336 TC Excavator D22 | 10-0177 PM2 - Sample Hydraulics | 4303537 | Yes
2023-12-06 | DKS20308 | Caterpillar 336 TC Excavator D22 | 10-0177 PM2 - Sample Right Final Drive | 4303538 | Yes
2023-12-06 | DKS20308 | Caterpillar 336 TC Excavator D22 | 10-0177 PM2 - Sample Left Final Drive | 4303539 | Yes
2023-12-06 | DKS20308 | Caterpillar 336 TC Excavator D22 | 10-0177 PM2 - Sample Swing Drive Gearbox | 4303540 | Yes
2023-12-06 | DKS20308 | Caterpillar 336 TC Excavator D22 | 10-0177 PM2 - Sample Coolant (Extended L | 4303541 | Yes
2023-12-06 | DKS20308 | Caterpillar 336 TC Excavator D22 | 10-0177 PM2 - 500 Hour PM | 4303542 | Yes
2023-12-06 | DKS20308 | Caterpillar 336 TC Excavator D22 | 10-0177 PM2 - Sample Left Final Drive | 4303565 | Yes
2023-12-06 | DKS20308 | Caterpillar 336 TC Excavator D22 | 10-0177 PM2 - Sample Right Final Drive | 4303566 | Yes
2023-12-06 | DKS20308 | Caterpillar 336 TC Excavator D22 | 10-0177 PM2 - Sample Swing Drive Gearbox | 4303569 | Yes
2023-12-06 | DKS20308 | Caterpillar 336 TC Excavator D22 | 10-0177 PM2 - Sample Coolant (Extended L | 4303571 | Yes
2023-12-06 | DKS20308 | Caterpillar 336 TC Excavator D22 | 10-0177 PM2 - 500 Hour PM | 4303573 | Yes
2023-12-06 | DKS20308 | Caterpillar 336 TC Excavator D22 | 10-0177 PM2 - Sample Hydraulics | 4303575 | Yes
2023-12-06 | DKS20308 | Caterpillar 336 TC Excavator D22 | Replace Hyd. Hose on Boom | 4317478 | Yes
2023-12-06 | DKS20308 | Caterpillar 336 TC Excavator D22 | Replace Blown Hyd Line on The Boom | 4317513 | Yes
2023-12-06 | DKS20308 | Caterpillar 336 TC Excavator D22 | Replace Blown Hyd Line on The Boom | 4317517 | Yes
2023-12-06 | DKS20308 | Caterpillar 336 TC Excavator D22 | Replace Hyd. Hose on Boom | 4317542 | Yes
2023-12-03 | DKS20308 | Caterpillar 336 TC Excavator D22 | 10-0177 PM4 - Change Hydraulics | 4280639 | Yes
2023-12-03 | DKS20308 | Caterpillar 336 TC Excavator D22 | 10-0177 PM4 - Change Right Final Drive | 4280640 | Yes
2023-12-03 | DKS20308 | Caterpillar 336 TC Excavator D22 | 10-0177 PM4 - Change Left Final Drive | 4280641 | Yes
2023-12-03 | DKS20308 | Caterpillar 336 TC Excavator D22 | 10-0177 PM4 - Change Pump Drive | 4280643 | Yes
2023-12-03 | DKS20308 | Caterpillar 336 TC Excavator D22 | 10-0177 ZCC Valve Lash Adjustment | 4280645 | Yes
2023-12-03 | DKS20308 | Caterpillar 336 TC Excavator D22 | 10-0177 PM4 - Change Right Final Drive | 4281034 | Yes
2023-12-03 | DKS20308 | Caterpillar 336 TC Excavator D22 | 10-0177 ZCC Valve Lash Adjustment | 4281057 | Yes
2023-12-03 | DKS20308 | Caterpillar 336 TC Excavator D22 | 10-0177 PM4 - Change Pump Drive | 4281068 | Yes
2023-12-03 | DKS20308 | Caterpillar 336 TC Excavator D22 | 10-0177 PM4 - Change Left Final Drive | 4281077 | Yes
2023-12-03 | DKS20308 | Caterpillar 336 TC Excavator D22 | 10-0177 PM4 - Change Hydraulics | 4281091 | Yes
2023-11-29 | DKS20308 | Caterpillar 336 TC Excavator D22 | Hydraulic leak | 4316177 | Yes
2023-11-29 | DKS20308 | Caterpillar 336 TC Excavator D22 | Hydraulic leak | 4316206 | Yes
2023-11-21 | DKS20308 | Caterpillar 336 TC Excavator D22 | 10-0177 ZCC Track Measurement | 4309906 | Yes
2023-11-21 | DKS20308 | Caterpillar 336 TC Excavator D22 | 10-0177 ZCC Track Measurement | 4309930 | Yes
2023-11-21 | DKS20308 | Caterpillar 336 TC Excavator D22 | Hydraulic leak | 4315396 | Yes
2023-11-21 | DKS20308 | Caterpillar 336 TC Excavator D22 | Hydraulic leak | 4315421 | Yes
2023-11-20 | DKS20308 | Caterpillar 336 TC Excavator D22 | preform a machine inspection | 4315149 | Yes
2023-11-20 | DKS20308 | Caterpillar 336 TC Excavator D22 | preform a machine inspection | 4315226 | Yes
2023-11-15 | DKS20308 | Caterpillar 336 TC Excavator D22 | Hydraulic leak | 4314689 | Yes
2023-11-15 | DKS20308 | Caterpillar 336 TC Excavator D22 | Hydraulic leak | 4314707 | Yes
2023-11-05 | DKS20308 | Caterpillar 336 TC Excavator D22 | Hydraulic leak | 4313099 | Yes
2023-11-05 | DKS20308 | Caterpillar 336 TC Excavator D22 | Hydraulic leak | 4313134 | Yes
2023-11-05 | DKS20308 | Caterpillar 336 TC Excavator D22 | install new block valve on boom stick | 4313148 | Yes
2023-11-05 | DKS20308 | Caterpillar 336 TC Excavator D22 | install new block valve on boom stick | 4313161 | Yes
2023-10-27 | DKS20308 | Caterpillar 336 TC Excavator D22 | Hydraulic leak | 4311601 | Yes
2023-10-27 | DKS20308 | Caterpillar 336 TC Excavator D22 | Hydraulic leak | 4311603 | Yes
2023-10-27 | DKS20308 | Caterpillar 336 TC Excavator D22 | Hydraulic leak | 4311604 | Yes
2023-10-27 | DKS20308 | Caterpillar 336 TC Excavator D22 | Hydraulic leak | 4311606 | Yes
2023-10-26 | DKS20308 | Caterpillar 336 TC Excavator D22 | R&R busted case drain hose | 4311416 | Yes
2023-10-26 | DKS20308 | Caterpillar 336 TC Excavator D22 | R&R busted case drain hose | 4311437 | Yes
2023-10-20 | DKS20308 | Caterpillar 336 TC Excavator D22 | diag hydraulic leak coming from engine bay | 4310746 | Yes
2023-10-20 | DKS20308 | Caterpillar 336 TC Excavator D22 | diag hydraulic leak coming from engine b | 4310747 | Yes
2023-09-25 | DKS20308 | Caterpillar 336 TC Excavator D22 | 10-0177 PM2 - Sample/Change Engine | 4300737 | Yes
2023-09-25 | DKS20308 | Caterpillar 336 TC Excavator D22 | 10-0177 PM2 - Sample Swing Drive Gearbox | 4300738 | Yes
2023-09-25 | DKS20308 | Caterpillar 336 TC Excavator D22 | 10-0177 PM2 - Sample Hydraulics | 4300740 | Yes
2023-09-25 | DKS20308 | Caterpillar 336 TC Excavator D22 | 10-0177 PM2 - Sample Right Final Drive | 4300741 | Yes
2023-09-25 | DKS20308 | Caterpillar 336 TC Excavator D22 | 10-0177 PM2 - Sample Left Final Drive | 4300742 | Yes
2023-09-25 | DKS20308 | Caterpillar 336 TC Excavator D22 | 10-0177 PM2 - Sample Coolant (Extended L | 4300743 | Yes
2023-09-25 | DKS20308 | Caterpillar 336 TC Excavator D22 | 10-0177 PM2 - 500 Hour PM | 4300744 | Yes
2023-09-25 | DKS20308 | Caterpillar 336 TC Excavator D22 | 10-0177 PM2 - Sample/Change Engine | 4300781 | Yes
2023-09-25 | DKS20308 | Caterpillar 336 TC Excavator D22 | 10-0177 PM2 - 500 Hour PM | 4300788 | Yes
2023-09-25 | DKS20308 | Caterpillar 336 TC Excavator D22 | 10-0177 PM2 - Sample Right Final Drive | 4300790 | Yes
2023-09-25 | DKS20308 | Caterpillar 336 TC Excavator D22 | 10-0177 PM2 - Sample Swing Drive Gearbox | 4300794 | Yes
2023-09-25 | DKS20308 | Caterpillar 336 TC Excavator D22 | 10-0177 PM2 - Sample Hydraulics | 4300807 | Yes
2023-09-25 | DKS20308 | Caterpillar 336 TC Excavator D22 | 10-0177 PM2 - Sample Coolant (Extended L | 4300813 | Yes
2023-09-25 | DKS20308 | Caterpillar 336 TC Excavator D22 | 10-0177 PM2 - Sample Left Final Drive | 4300815 | Yes
2023-09-25 | DKS20308 | Caterpillar 336 TC Excavator D22 | Hydraulic leak | 4306722 | Yes
2023-09-25 | DKS20308 | Caterpillar 336 TC Excavator D22 | Hydraulic leak | 4306739 | Yes
2023-09-22 | DKS20308 | Caterpillar 336 TC Excavator D22 | remove and replace busted quick coupler hydraulic lines | 4306442 | Yes
2023-09-22 | DKS20308 | Caterpillar 336 TC Excavator D22 | remove and replace busted quick coupler | 4306445 | Yes
2023-09-22 | DKS20308 | Caterpillar 336 TC Excavator D22 | Access door to pump will not close and help install demo drum cutter | 4306459 | Yes
2023-09-22 | DKS20308 | Caterpillar 336 TC Excavator D22 | Access door to pump will not close and h | 4306470 | Yes
2023-09-20 | DKS20308 | Caterpillar 336 TC Excavator D22 | replace crushed hydraulic lines on top of boom | 4306133 | Yes
2023-09-20 | DKS20308 | Caterpillar 336 TC Excavator D22 | replace crushed hydraulic lines on top o | 4306156 | Yes
2023-09-11 | DKS20308 | Caterpillar 336 TC Excavator D22 | remove and replace busted hose on boom | 4304572 | Yes
2023-09-11 | DKS20308 | Caterpillar 336 TC Excavator D22 | remove and replace busted hose on boom | 4304574 | Yes
2023-08-28 | DKS20308 | Caterpillar 336 TC Excavator D22 | diag joystick sensitivity moving boom too fast | 4302716 | Yes
2023-08-28 | DKS20308 | Caterpillar 336 TC Excavator D22 | diag joystick sensitivity moving boom to | 4302741 | Yes
2023-08-18 | DKS20308 | Caterpillar 336 TC Excavator D22 | Hydraulic leak | 4301487 | Yes
2023-08-18 | DKS20308 | Caterpillar 336 TC Excavator D22 | Hydraulic leak | 4301508 | Yes
2023-08-17 | DKS20308 | Caterpillar 336 TC Excavator D22 | Missing bolts | 4301223 | Yes
2023-08-17 | DKS20308 | Caterpillar 336 TC Excavator D22 | Missing bolts | 4301233 | Yes
2023-08-07 | DKS20308 | Caterpillar 336 TC Excavator D22 | Slow drum | 4299560 | Yes
2023-08-07 | DKS20308 | Caterpillar 336 TC Excavator D22 | Slow drum | 4299571 | Yes
2023-07-28 | DKS20308 | Caterpillar 336 TC Excavator D22 | remove and replace left rear carrier roller | 4297879 | Yes
2023-07-28 | DKS20308 | Caterpillar 336 TC Excavator D22 | remove and replace left rear carrier rol | 4297946 | Yes
2023-07-24 | DKS20308 | Caterpillar 336 TC Excavator D22 | Quick coupler not releasing and 5 broken | 4296897 | Yes
2023-07-24 | DKS20308 | Caterpillar 336 TC Excavator D22 | Quick coupler not releasing and 5 broken grease fittings on it | 4296903 | Yes
2023-07-23 | DKS20308 | Caterpillar 336 TC Excavator D22 | 10-0177 Change Swing Drive Gearbox | 4269000 | Yes
2023-07-23 | DKS20308 | Caterpillar 336 TC Excavator D22 | 10-0177 Change Swing Drive Gearbox | 4269002 | Yes
2023-07-23 | DKS20308 | Caterpillar 336 TC Excavator D22 | 10-0177 Sample Coolant (Extended Life) | 4269003 | Yes
2023-07-20 | DKS20308 | Caterpillar 336 TC Excavator D22 | remove and replace top and bottom foward | 4296396 | Yes
2023-07-20 | DKS20308 | Caterpillar 336 TC Excavator D22 | remove and replace top and bottom foward facing windshileds on cab | 4296446 | Yes
2023-07-19 | DKS20308 | Caterpillar 336 TC Excavator D22 | Cameras not working | 4296222 | Yes
2023-07-19 | DKS20308 | Caterpillar 336 TC Excavator D22 | Cameras not working | 4296248 | Yes
2023-06-16 | DKS20308 | Caterpillar 336 TC Excavator D22 | Hydraulic leak | 4292449 | Yes
2023-06-16 | DKS20308 | Caterpillar 336 TC Excavator D22 | Hydraulic leak | 4292537 | Yes
2023-06-04 | DKS20308 | Caterpillar 336 TC Excavator D22 | 10-0177 PM2 - Sample/Change Engine | 4280632 | Yes
2023-06-04 | DKS20308 | Caterpillar 336 TC Excavator D22 | 10-0177 PM2 - Sample Hydraulics | 4280633 | Yes
2023-06-04 | DKS20308 | Caterpillar 336 TC Excavator D22 | 10-0177 PM2 - Sample Right Final Drive | 4280634 | Yes
2023-06-04 | DKS20308 | Caterpillar 336 TC Excavator D22 | 10-0177 PM2 - Sample Left Final Drive | 4280635 | Yes
2023-06-04 | DKS20308 | Caterpillar 336 TC Excavator D22 | 10-0177 PM2 - Sample Swing Drive Gearbox | 4280636 | Yes
2023-06-04 | DKS20308 | Caterpillar 336 TC Excavator D22 | 10-0177 PM2 - Sample Coolant (Extended L | 4280637 | Yes
2023-06-04 | DKS20308 | Caterpillar 336 TC Excavator D22 | 10-0177 PM2 - 500 Hour PM | 4280638 | Yes
2023-06-04 | DKS20308 | Caterpillar 336 TC Excavator D22 | 10-0177 PM3 - Change Swing Drive Gearbox | 4280642 | Yes
2023-06-04 | DKS20308 | Caterpillar 336 TC Excavator D22 | 10-0177 ZCC Track Measurement | 4280644 | Yes
2023-06-04 | DKS20308 | Caterpillar 336 TC Excavator D22 | 10-0177 PM2 - Sample/Change Engine | 4281022 | Yes
2023-06-04 | DKS20308 | Caterpillar 336 TC Excavator D22 | 10-0177 PM2 - Sample Hydraulics | 4281024 | Yes
2023-06-04 | DKS20308 | Caterpillar 336 TC Excavator D22 | 10-0177 PM2 - Sample Swing Drive Gearbox | 4281031 | Yes
2023-06-04 | DKS20308 | Caterpillar 336 TC Excavator D22 | 10-0177 ZCC Track Measurement | 4281032 | Yes
2023-06-04 | DKS20308 | Caterpillar 336 TC Excavator D22 | 10-0177 PM2 - Sample Left Final Drive | 4281036 | Yes
2023-06-04 | DKS20308 | Caterpillar 336 TC Excavator D22 | 10-0177 PM2 - 500 Hour PM | 4281050 | Yes
2023-06-04 | DKS20308 | Caterpillar 336 TC Excavator D22 | 10-0177 PM2 - Sample Right Final Drive | 4281051 | Yes
2023-06-04 | DKS20308 | Caterpillar 336 TC Excavator D22 | 10-0177 PM2 - Sample Coolant (Extended L | 4281053 | Yes
2023-06-04 | DKS20308 | Caterpillar 336 TC Excavator D22 | 10-0177 PM3 - Change Swing Drive Gearbox | 4281090 | Yes
2023-05-02 | DKS20308 | Caterpillar 336 TC Excavator D22 | patch and repair counterweight | 4286727 | Yes
2023-05-02 | DKS20308 | Caterpillar 336 TC Excavator D22 | cut out and replace D channel | 4286728 | Yes
2023-05-02 | DKS20308 | Caterpillar 336 TC Excavator D22 | replace left door panel | 4286729 | Yes
2023-05-02 | DKS20308 | Caterpillar 336 TC Excavator D22 | repiar right rear door panel | 4286730 | Yes
2023-05-02 | DKS20308 | Caterpillar 336 TC Excavator D22 | repair lower front cab panel | 4286731 | Yes
2023-05-02 | DKS20308 | Caterpillar 336 TC Excavator D22 | repair lower front cab panel | 4286753 | Yes
2023-05-02 | DKS20308 | Caterpillar 336 TC Excavator D22 | repiar right rear door panel | 4286754 | Yes
2023-05-02 | DKS20308 | Caterpillar 336 TC Excavator D22 | cut out and replace D channel | 4286755 | Yes
2023-05-02 | DKS20308 | Caterpillar 336 TC Excavator D22 | patch and repair counterweight | 4286758 | Yes
2023-05-02 | DKS20308 | Caterpillar 336 TC Excavator D22 | replace left door panel | 4286759 | Yes
2023-05-01 | DKS20308 | Caterpillar 336 TC Excavator D22 | Hydraulic leak | 4286424 | Yes
2023-05-01 | DKS20308 | Caterpillar 336 TC Excavator D22 | Hydraulic leak | 4286432 | Yes
2023-04-23 | DKS20308 | Caterpillar 336 TC Excavator D22 | 10-0177 Sample/Change Engine | 4268991 | Yes
2023-04-23 | DKS20308 | Caterpillar 336 TC Excavator D22 | 10-0177 Sample Hydraulics | 4268992 | Yes
2023-04-23 | DKS20308 | Caterpillar 336 TC Excavator D22 | 10-0177 Sample Right Final Drive | 4268993 | Yes
2023-04-23 | DKS20308 | Caterpillar 336 TC Excavator D22 | 10-0177 Sample Left Final Drive | 4268995 | Yes
2023-04-23 | DKS20308 | Caterpillar 336 TC Excavator D22 | 10-0177 Sample Left Final Drive | 4268997 | Yes
2023-04-23 | DKS20308 | Caterpillar 336 TC Excavator D22 | 10-0177 Sample Swing Drive Gearbox | 4268999 | Yes
2023-04-23 | DKS20308 | Caterpillar 336 TC Excavator D22 | 10-0177 Sample Swing Drive Gearbox | 4269001 | Yes
2023-04-23 | DKS20308 | Caterpillar 336 TC Excavator D22 | 10-0177 Hydraulic Filters/Screen | 4269004 | Yes
2023-04-23 | DKS20308 | Caterpillar 336 TC Excavator D22 | 10-0177 500 Hour PM | 4269006 | Yes
2023-03-07 | DKS20308 | Caterpillar 336 TC Excavator D22 | replace lower glass on driver door | 4277460 | Yes
2023-03-07 | DKS20308 | Caterpillar 336 TC Excavator D22 | replace lower glass on driver door | 4277681 | Yes
2023-02-07 | DKS20308 | Caterpillar 336 TC Excavator D22 | 10-0177 Sample Coolant (Extended Life) | 4248373 | Yes
2023-01-05 | DKS20308 | Caterpillar 336 TC Excavator D22 | 10-0177 Change Hydraulics | 4217596 | Yes
2023-01-05 | DKS20308 | Caterpillar 336 TC Excavator D22 | 10-0177 Change Right Final Drive | 4217597 | Yes
2023-01-05 | DKS20308 | Caterpillar 336 TC Excavator D22 | 10-0177 Change Left Final Drive | 4217599 | Yes
2023-01-05 | DKS20308 | Caterpillar 336 TC Excavator D22 | 10-0177 Valve Lash Adjustment | 4217607 | Yes
2022-12-15 | DKS20308 | Caterpillar 336 TC Excavator D22 | Hydraulic leak | 4265256 | Yes
2022-12-15 | DKS20308 | Caterpillar 336 TC Excavator D22 | Hydraulic leak | 4265300 | Yes
2022-12-11 | DKS20308 | Caterpillar 336 TC Excavator D22 | 10-0177 Change Swing Drive Gearbox | 4240818 | Yes
2022-12-11 | DKS20308 | Caterpillar 336 TC Excavator D22 | 10-0177 Sample Coolant (Extended Life) | 4240820 | Yes
2022-11-21 | DKS20308 | Caterpillar 336 TC Excavator D22 | Hydraulic case drain hose loose | 4262615 | Yes
2022-11-21 | DKS20308 | Caterpillar 336 TC Excavator D22 | Hydraulic case drain hose loose | 4262621 | Yes
2022-11-17 | DKS20308 | Caterpillar 336 TC Excavator D22 | Hydraulic leak | 4262168 | Yes
2022-11-17 | DKS20308 | Caterpillar 336 TC Excavator D22 | Hydraulic leak | 4262185 | Yes
2022-11-08 | DKS20308 | Caterpillar 336 TC Excavator D22 | 10-0177 Sample/Change Engine | 4248368 | Yes
2022-11-08 | DKS20308 | Caterpillar 336 TC Excavator D22 | 10-0177 Sample Hydraulics | 4248369 | Yes
2022-11-08 | DKS20308 | Caterpillar 336 TC Excavator D22 | 10-0177 Sample Right Final Drive | 4248370 | Yes
2022-11-08 | DKS20308 | Caterpillar 336 TC Excavator D22 | 10-0177 Sample Left Final Drive | 4248371 | Yes
2022-11-08 | DKS20308 | Caterpillar 336 TC Excavator D22 | 10-0177 Sample Swing Drive Gearbox | 4248372 | Yes
2022-11-08 | DKS20308 | Caterpillar 336 TC Excavator D22 | 10-0177 Hydraulic Filters/Screen | 4248374 | Yes
2022-11-08 | DKS20308 | Caterpillar 336 TC Excavator D22 | 10-0177 500 Hour PM | 4248375 | Yes
2022-11-02 | DKS20308 | Caterpillar 336 TC Excavator D22 | haul machine on the job per Rob dake | 4260471 | Yes
2022-11-02 | DKS20308 | Caterpillar 336 TC Excavator D22 | haul machine on the job per Rob dake | 4260512 | Yes
2022-10-07 | DKS20308 | Caterpillar 336 TC Excavator D22 | Loose panel on quick coupler / install rear light | 4256954 | Yes
2022-10-07 | DKS20308 | Caterpillar 336 TC Excavator D22 | Loose panel on quick coupler / install r | 4256986 | Yes
2022-09-30 | DKS20308 | Caterpillar 336 TC Excavator D22 | replace bolts missing from cover plate on quick coupler | 4255911 | Yes
2022-09-30 | DKS20308 | Caterpillar 336 TC Excavator D22 | replace bolts missing from cover plate o | 4255912 | Yes
2022-09-29 | DKS20308 | Caterpillar 336 TC Excavator D22 | Plate on quick coupler loose | 4255794 | Yes
2022-09-29 | DKS20308 | Caterpillar 336 TC Excavator D22 | Plate on quick coupler loose | 4255842 | Yes
2022-09-22 | DKS20308 | Caterpillar 336 TC Excavator D22 | drum cutter hose failure | 4254650 | Yes
2022-09-22 | DKS20308 | Caterpillar 336 TC Excavator D22 | drum cutter hose failure | 4254669 | Yes
2022-09-11 | DKS20308 | Caterpillar 336 TC Excavator D22 | 10-0177 Sample/Change Engine | 4240810 | Yes
2022-09-11 | DKS20308 | Caterpillar 336 TC Excavator D22 | 10-0177 Sample Hydraulics | 4240811 | Yes
2022-09-11 | DKS20308 | Caterpillar 336 TC Excavator D22 | 10-0177 Sample Hydraulics | 4240813 | Yes
2022-09-11 | DKS20308 | Caterpillar 336 TC Excavator D22 | 10-0177 Sample Right Final Drive | 4240815 | Yes
2022-09-11 | DKS20308 | Caterpillar 336 TC Excavator D22 | 10-0177 Sample Left Final Drive | 4240816 | Yes
2022-09-11 | DKS20308 | Caterpillar 336 TC Excavator D22 | 10-0177 Sample Swing Drive Gearbox | 4240817 | Yes
2022-09-11 | DKS20308 | Caterpillar 336 TC Excavator D22 | 10-0177 Hydraulic Filters/Screen | 4240821 | Yes
2022-09-11 | DKS20308 | Caterpillar 336 TC Excavator D22 | 10-0177 500 Hour PM | 4240822 | Yes
2022-09-08 | DKS20308 | Caterpillar 336 TC Excavator D22 | Rear light for camera | 4252332 | Yes
2022-09-08 | DKS20308 | Caterpillar 336 TC Excavator D22 | Rear light for camera | 4252369 | Yes
2022-08-30 | DKS20308 | Caterpillar 336 TC Excavator D22 | Need light for rear camera | 4251235 | Yes
2022-08-30 | DKS20308 | Caterpillar 336 TC Excavator D22 | Need light for rear camera | 4251287 | Yes
2022-08-29 | DKS20308 | Caterpillar 336 TC Excavator D22 | Need rear light for camera | 4250969 | Yes
2022-08-29 | DKS20308 | Caterpillar 336 TC Excavator D22 | Need rear light for camera | 4250983 | Yes
2022-08-19 | DKS20308 | Caterpillar 336 TC Excavator D22 | Monthly TM&R billing for 10-0177 | 4249932 | Yes
2022-08-19 | DKS20308 | Caterpillar 336 TC Excavator D22 | Monthly TM&R billing for 10-0177 | 4249962 | Yes
2022-08-17 | DKS20308 | Caterpillar 336 TC Excavator D22 | 10-0177-019-LUBRICANT CHANGE is suggested if not done at sampling time. | 4249607 | Yes
2022-08-17 | DKS20308 | Caterpillar 336 TC Excavator D22 | 10-0177-019-LUBRICANT CHANGE is suggeste | 4249608 | Yes
2022-07-28 | DKS20308 | Caterpillar 336 TC Excavator D22 | Pin came out | 4246310 | Yes
2022-07-28 | DKS20308 | Caterpillar 336 TC Excavator D22 | Pin came out | 4246315 | Yes
2022-07-18 | DKS20308 | Caterpillar 336 TC Excavator D22 | 10-0177 Sample/Change Engine | 4233531 | Yes
2022-07-18 | DKS20308 | Caterpillar 336 TC Excavator D22 | 10-0177 Sample Hydraulics | 4233532 | Yes
2022-07-18 | DKS20308 | Caterpillar 336 TC Excavator D22 | 10-0177 Sample Right Final Drive | 4233533 | Yes
2022-07-18 | DKS20308 | Caterpillar 336 TC Excavator D22 | 10-0177 Sample Left Final Drive | 4233534 | Yes
2022-07-18 | DKS20308 | Caterpillar 336 TC Excavator D22 | 10-0177 Sample Swing Drive Gearbox | 4233535 | Yes
2022-07-18 | DKS20308 | Caterpillar 336 TC Excavator D22 | 10-0177 Hydraulic Filters/Screen | 4233536 | Yes
2022-07-18 | DKS20308 | Caterpillar 336 TC Excavator D22 | 10-0177 500 Hour PM | 4233537 | Yes
2022-07-06 | DKS20308 | Caterpillar 336 TC Excavator D22 | 10-0177 Change Swing Drive Gearbox | 4217601 | Yes
2022-07-06 | DKS20308 | Caterpillar 336 TC Excavator D22 | 10-0177 Sample Coolant (Extended Life) | 4217604 | Yes
2022-07-06 | DKS20308 | Caterpillar 336 TC Excavator D22 | fabricate rock guards for front windshield | 4243408 | Yes
2022-07-06 | DKS20308 | Caterpillar 336 TC Excavator D22 | fabricate rock guards for front windshie | 4243413 | Yes
2022-07-01 | DKS20308 | Caterpillar 336 TC Excavator D22 | Weld clamp | 4243099 | Yes
2022-07-01 | DKS20308 | Caterpillar 336 TC Excavator D22 | Weld clamp | 4243151 | Yes
2022-07-01 | DKS20308 | Caterpillar 336 TC Excavator D22 | fabricate rock guards for front operator window | 4243155 | Yes
2022-07-01 | DKS20308 | Caterpillar 336 TC Excavator D22 | fabricate rock guards for front operator | 4243161 | Yes
2022-06-28 | DKS20308 | Caterpillar 336 TC Excavator D22 | replace broken window | 4242841 | Yes
2022-06-28 | DKS20308 | Caterpillar 336 TC Excavator D22 | replace broken window | 4242843 | Yes
2022-06-16 | DKS20308 | Caterpillar 336 TC Excavator D22 | Install sliding window. | 4241096 | Yes
2022-06-16 | DKS20308 | Caterpillar 336 TC Excavator D22 | Install sliding window. | 4241175 | Yes
2022-06-14 | DKS20308 | Caterpillar 336 TC Excavator D22 | Change Compartment Fluid | 4240819 | Yes
2022-06-09 | DKS20308 | Caterpillar 336 TC Excavator D22 | Hydraulic leak. | 4240055 | Yes
2022-06-09 | DKS20308 | Caterpillar 336 TC Excavator D22 | Hydraulic leak. | 4240065 | Yes
2022-05-26 | DKS20308 | Caterpillar 336 TC Excavator D22 | Inspection | 4238205 | Yes
2022-05-18 | DKS20308 | Caterpillar 336 TC Excavator D22 | Weld concrete barrier. | 4236938 | Yes
2022-04-14 | DKS20308 | Caterpillar 336 TC Excavator D22 | Troubleshoot active codes | 4232311 | Yes
2022-04-14 | DKS20308 | Caterpillar 336 TC Excavator D22 | Install lost tooth on bucket | 4232312 | Yes
2022-04-11 | DKS20308 | Caterpillar 336 TC Excavator D22 | 10-0177 Sample Hydraulics | 4224941 | Yes
2022-04-06 | DKS20308 | Caterpillar 336 TC Excavator D22 | 10-0177 Sample Hydraulics | 4217595 | Yes
2022-04-06 | DKS20308 | Caterpillar 336 TC Excavator D22 | 10-0177 Sample Right Final Drive | 4217598 | Yes
2022-04-06 | DKS20308 | Caterpillar 336 TC Excavator D22 | 10-0177 Sample Left Final Drive | 4217600 | Yes
2022-04-06 | DKS20308 | Caterpillar 336 TC Excavator D22 | 10-0177 Sample Swing Drive Gearbox | 4217602 | Yes
2022-04-06 | DKS20308 | Caterpillar 336 TC Excavator D22 | 10-0177 Hydraulic Filters/Screen | 4217605 | Yes
2022-04-06 | DKS20308 | Caterpillar 336 TC Excavator D22 | 10-0177 500 Hour PM | 4217608 | Yes
2022-04-06 | DKS20308 | Caterpillar 336 TC Excavator D22 | 10-0177 Sample Hydraulics | 4217609 | Yes
2022-04-05 | DKS20308 | Caterpillar 336 TC Excavator D22 | Hydraulic fittings | 4231168 | Yes
2022-03-29 | DKS20308 | Caterpillar 336 TC Excavator D22 | 10-0177 Sample/Change Engine | 4217925 | Yes
2022-02-19 | DKS20308 | Caterpillar 336 TC Excavator D22 | 10-0177 Sample/Change Engine | 4217594 | Yes
2022-02-19 | DKS20308 | Caterpillar 336 TC Excavator D22 | 10-0177 250 Hour PM | 4217606 | Yes
2022-01-28 | DKS20308 | Caterpillar 336 TC Excavator D22 | trouble shoot fluid leak | 4220886 | Yes
2022-01-12 | DKS20308 | Caterpillar 336 TC Excavator D22 | Install Case Drain Kit | 4218532 | Yes